## Notes
Injector Dynamics ID725
© Copyright 2010 Yaw Power Products LLC
All Rights Reserved
Links
Injector Dynamics Website
Scaling Tech Article
ID725 Technical Data
Notes: All flow values can be scaled by changing the scale % number in the box at the top of the table. If you are unfamilair with scaling, visit the Scaling Tech Article by following the link to the right. A red triangle in the upper right corner of a cell denotes a comment. The comment is visible if you roll the mouse pointer over the cell. Unless otherwise noted, all tables are for BARO referenced 400 kpa fuel systems. If your fuel pressure regulator is MAP referenced, you will need to populate the tables with the 400 kpa values across the y axis. The 400 kpa values for each table are outlined in red. If no 400 kpa value exists within a table, the 400 kpa values have been added below the table. There are numerous minimum pulsewidth tables which vary from one application to the next. All minimum pulsewidth values, and default minimum pulsewidth values should be set to the value shown at the top of the Small Pulse Adjust page.

## Small Pulse Adjust
Injector Dynamics ID725
© Copyright 2010 Yaw Power Products LLC
All Rights Reserved
Minimum Injector Pulsewidth |  | 0.125
Default Minimum Injector Pulsewidth |  | 0.125
Small Pulse Threshold |  | 2.5
Small Pulse Adjust (msec) vs Effective Pulsewidth (msec) |  |  | Small Pulse Adjust (msec) vs Effective Pulsewidth (msec)
0 | 0 |  | 0 | 0
0.125 | 0.171 |  | 0.0608 | 0.20433
0.25 | 0.122 |  | 0.1216 | 0.17263
0.375 | 0.094 |  | 0.1824 | 0.14589
0.5 | 0.075 |  | 0.2432 | 0.12413
0.625 | 0.061 |  | 0.304 | 0.10796
0.75 | 0.049 |  | 0.3648 | 0.095911
0.875 | 0.04 |  | 0.4256 | 0.08542
1 | 0.032 |  | 0.4864 | 0.076804
1.125 | 0.026 |  | 0.5472 | 0.069259
1.25 | 0.022 |  | 0.608 | 0.062763
1.375 | 0.019 |  | 0.6688 | 0.056528
1.5 | 0.017 |  | 0.7296 | 0.050765
1.625 | 0.016 |  | 0.7904 | 0.045834
1.75 | 0.014 |  | 0.8512 | 0.041607
1.875 | 0.012 |  | 0.912 | 0.037497
2 | 0.01 |  | 0.9728 | 0.033589
2.125 | 0.007 |  | 1.0336 | 0.030191
2.25 | 0.004 |  | 1.0944 | 0.027284
2.375 | 0.002 |  | 1.1552 | 0.024873
2.5 | 0 |  | 1.216 | 0.022962
2.625 | 0 |  | 1.2768 | 0.021273
2.75 | 0 |  | 1.3376 | 0.019793
2.875 | 0 |  | 1.3984 | 0.01855
3 | 0 |  | 1.4592 | 0.017543
3.125 | 0 |  | 1.52 | 0.016794
3.25 | 0 |  | 1.5808 | 0.016387
3.375 | 0 |  | 1.6416 | 0.015784
3.5 | 0 |  | 1.7024 | 0.014806
3.625 | 0 |  | 1.7632 | 0.013789
3.75 | 0 |  | 1.824 | 0.012816
3.875 | 0 |  | 1.8848 | 0.011846
4 | 0 |  | 1.9456 | 0.01094
|  |  | 2.0064 | 0.0098694
|  |  | 2.0672 | 0.0084447
|  |  | 2.128 | 0.0069277
|  |  | 2.1888 | 0.005405
|  |  | 2.2496 | 0.004008
|  |  | 2.3104 | 0.0029691
|  |  | 2.3712 | 0.0020604
|  |  | 2.432 | 0.00097488
|  |  | 2.4928 | 6.4044e-05
|  |  | 2.5536 | -0.0001399
|  |  | 2.6144 | -6.5812e-06
|  |  | 2.6752 | 0
|  |  | 2.736 | 0
|  |  | 2.7968 | 0
|  |  | 2.8576 | 0
|  |  | 2.9184 | 0
|  |  | 2.9792 | 0
|  |  | 3.04 | 0
|  |  | 3.1008 | 0
|  |  | 3.1616 | 0
|  |  | 3.2224 | 0
|  |  | 3.2832 | 0
|  |  | 3.344 | 0
|  |  | 3.4048 | 0
|  |  | 3.4656 | 0
|  |  | 3.5264 | 0
|  |  | 3.5872 | 0
|  |  | 3.648 | 0
|  |  | 3.7088 | 0
|  |  | 3.7696 | 0
|  |  | 3.8304 | 0
|  |  | 3.8912 | 0
|  |  | 3.952 | 0
|  |  | 4.0128 | 0

## Injector Pw Voltage Adjustment
Injector Dynamics ID725
© Copyright 2010 Yaw Power Products LLC
All Rights Reserved
Voltage Adjust (msec) vs. Manifold Vacuum (kpa) vs. Battery Volts
| 4.5 | 5 | 5.5 | 6 | 6.5 | 7 | 7.5 | 8 | 8.5 | 9 | 9.5 | 10 | 10.5 | 11 | 11.5 | 12 | 12.5 | 13 | 13.5 | 14 | 14.5 | 15 | 15.5 | 16 | 16.5 | 17 | 17.5 | 18
0 | 4.037 | 3.717 | 3.4149 | 3.1309 | 2.8647 | 2.6165 | 2.3863 | 2.174 | 1.9796 | 1.8032 | 1.6447 | 1.5042 | 1.3849 | 1.2857 | 1.2001 | 1.1217 | 1.0509 | 0.99045 | 0.93734 | 0.88854 | 0.84355 | 0.80387 | 0.76951 | 0.74046 | 0.71673 | 0.69831 | 0.68522 | 0.67743
5 | 4.0618 | 3.7396 | 3.4355 | 3.1494 | 2.8815 | 2.6316 | 2.3997 | 2.186 | 1.9903 | 1.8126 | 1.6531 | 1.5116 | 1.3914 | 1.2915 | 1.2053 | 1.1264 | 1.0553 | 0.99471 | 0.94151 | 0.89259 | 0.84743 | 0.80759 | 0.77306 | 0.74386 | 0.71997 | 0.7014 | 0.68814 | 0.68021
10 | 4.0873 | 3.7628 | 3.4565 | 3.1685 | 2.8986 | 2.6469 | 2.4134 | 2.1981 | 2.0011 | 1.8222 | 1.6615 | 1.519 | 1.398 | 1.2973 | 1.2105 | 1.1312 | 1.0598 | 0.99902 | 0.94573 | 0.89668 | 0.85135 | 0.81134 | 0.77665 | 0.74726 | 0.7232 | 0.70445 | 0.69102 | 0.6829
15 | 4.1136 | 3.7867 | 3.4781 | 3.1879 | 2.916 | 2.6625 | 2.4273 | 2.2105 | 2.012 | 1.8318 | 1.67 | 1.5265 | 1.4046 | 1.3032 | 1.2158 | 1.136 | 1.0643 | 1.0034 | 0.95 | 0.90084 | 0.85533 | 0.81514 | 0.78026 | 0.75068 | 0.72642 | 0.70748 | 0.69384 | 0.68551
20 | 4.1395 | 3.8103 | 3.4995 | 3.2072 | 2.9334 | 2.6781 | 2.4412 | 2.2228 | 2.0229 | 1.8415 | 1.6785 | 1.534 | 1.4113 | 1.3091 | 1.2211 | 1.1408 | 1.0688 | 1.0078 | 0.95437 | 0.90509 | 0.8594 | 0.81901 | 0.78391 | 0.75411 | 0.7296 | 0.71039 | 0.69648 | 0.68786
25 | 4.1647 | 3.8333 | 3.5205 | 3.2262 | 2.9505 | 2.6935 | 2.455 | 2.2352 | 2.0339 | 1.8512 | 1.6871 | 1.5417 | 1.418 | 1.3151 | 1.2265 | 1.1457 | 1.0734 | 1.0123 | 0.95886 | 0.90948 | 0.86359 | 0.82297 | 0.78762 | 0.75754 | 0.73272 | 0.71318 | 0.6989 | 0.68989
30 | 4.1895 | 3.856 | 3.5411 | 3.2449 | 2.9675 | 2.7088 | 2.4688 | 2.2474 | 2.0449 | 1.861 | 1.6958 | 1.5493 | 1.4248 | 1.3211 | 1.2319 | 1.1506 | 1.0781 | 1.0169 | 0.96345 | 0.91397 | 0.86788 | 0.82701 | 0.79138 | 0.76097 | 0.73579 | 0.71584 | 0.70112 | 0.69162
35 | 4.214 | 3.8784 | 3.5615 | 3.2635 | 2.9844 | 2.724 | 2.4825 | 2.2598 | 2.0559 | 1.8708 | 1.7045 | 1.5571 | 1.4317 | 1.3272 | 1.2373 | 1.1556 | 1.0828 | 1.0216 | 0.96815 | 0.91857 | 0.87226 | 0.83113 | 0.79518 | 0.76441 | 0.73881 | 0.71839 | 0.70315 | 0.69309
40 | 4.2383 | 3.9006 | 3.5819 | 3.2821 | 3.0012 | 2.7392 | 2.4962 | 2.2721 | 2.0669 | 1.8807 | 1.7133 | 1.5649 | 1.4386 | 1.3334 | 1.2428 | 1.1606 | 1.0876 | 1.0264 | 0.97293 | 0.92327 | 0.87674 | 0.83532 | 0.79903 | 0.76785 | 0.74179 | 0.72085 | 0.70503 | 0.69433
45 | 4.2627 | 3.923 | 3.6023 | 3.3007 | 3.0181 | 2.7545 | 2.51 | 2.2845 | 2.078 | 1.8906 | 1.7222 | 1.5728 | 1.4456 | 1.3396 | 1.2484 | 1.1656 | 1.0924 | 1.0312 | 0.97779 | 0.92806 | 0.88129 | 0.83957 | 0.80291 | 0.7713 | 0.74474 | 0.72323 | 0.70678 | 0.69538
50 | 4.2872 | 3.9455 | 3.6229 | 3.3195 | 3.0351 | 2.77 | 2.5239 | 2.297 | 2.0892 | 1.9006 | 1.7311 | 1.5808 | 1.4527 | 1.3458 | 1.254 | 1.1707 | 1.0973 | 1.0361 | 0.98274 | 0.93292 | 0.88591 | 0.84388 | 0.80683 | 0.77476 | 0.74766 | 0.72554 | 0.70841 | 0.69624
55 | 4.3122 | 3.9684 | 3.6438 | 3.3385 | 3.0524 | 2.7856 | 2.538 | 2.3096 | 2.1005 | 1.9107 | 1.7401 | 1.5888 | 1.4598 | 1.3521 | 1.2596 | 1.1759 | 1.1022 | 1.041 | 0.98775 | 0.93786 | 0.8906 | 0.84824 | 0.81078 | 0.77823 | 0.75056 | 0.7278 | 0.70994 | 0.69697
60 | 4.3377 | 3.9917 | 3.6651 | 3.3578 | 3.0699 | 2.8014 | 2.5522 | 2.3224 | 2.112 | 1.9209 | 1.7492 | 1.5968 | 1.4669 | 1.3585 | 1.2652 | 1.181 | 1.1072 | 1.046 | 0.99282 | 0.94285 | 0.89534 | 0.85265 | 0.81477 | 0.7817 | 0.75345 | 0.73002 | 0.7114 | 0.69759
65 | 4.3639 | 4.0157 | 3.6869 | 3.3776 | 3.0878 | 2.8175 | 2.5667 | 2.3354 | 2.1235 | 1.9312 | 1.7583 | 1.6049 | 1.4741 | 1.3648 | 1.2709 | 1.1863 | 1.1122 | 1.0511 | 0.99794 | 0.9479 | 0.90013 | 0.85709 | 0.81878 | 0.78519 | 0.75634 | 0.73221 | 0.71281 | 0.69813
70 | 4.391 | 4.0404 | 3.7094 | 3.398 | 3.1062 | 2.834 | 2.5815 | 2.3485 | 2.1352 | 1.9415 | 1.7675 | 1.613 | 1.4813 | 1.3712 | 1.2767 | 1.1915 | 1.1173 | 1.0562 | 1.0031 | 0.95299 | 0.90496 | 0.86157 | 0.82281 | 0.7887 | 0.75922 | 0.73438 | 0.71418 | 0.69862
75 | 4.4192 | 4.066 | 3.7326 | 3.4189 | 3.125 | 2.8509 | 2.5965 | 2.3619 | 2.1471 | 1.952 | 1.7767 | 1.6212 | 1.4885 | 1.3776 | 1.2824 | 1.1968 | 1.1224 | 1.0613 | 1.0083 | 0.95812 | 0.90982 | 0.86607 | 0.82687 | 0.79221 | 0.76211 | 0.73655 | 0.71555 | 0.69909
80 | 4.4487 | 4.0927 | 3.7567 | 3.4406 | 3.1445 | 2.8683 | 2.612 | 2.3756 | 2.1592 | 1.9627 | 1.7861 | 1.6294 | 1.4958 | 1.3841 | 1.2882 | 1.2021 | 1.1275 | 1.0665 | 1.0136 | 0.96327 | 0.9147 | 0.87059 | 0.83094 | 0.79575 | 0.76501 | 0.73874 | 0.71692 | 0.69957
Voltage Adjust (msec) vs. Manifold Vacuum (kpa) vs. Battery Volts
| 4.5 | 5 | 5.5 | 6 | 6.5 | 7 | 7.5 | 8 | 8.5 | 9 | 9.5 | 10 | 10.5 | 11 | 11.5 | 12 | 12.5 | 13 | 13.5 | 14 | 14.5 | 15 | 15.5 | 16 | 16.5 | 17 | 17.5 | 18 | 18.5 | 19 | 19.5 | 20 | 20.5
0 | 4.037 | 3.717 | 3.4149 | 3.1309 | 2.8647 | 2.6165 | 2.3863 | 2.174 | 1.9796 | 1.8032 | 1.6447 | 1.5042 | 1.3849 | 1.2857 | 1.2001 | 1.1217 | 1.0509 | 0.99045 | 0.93734 | 0.88854 | 0.84355 | 0.80387 | 0.76951 | 0.74046 | 0.71673 | 0.69831 | 0.68522 | 0.67743 | 0.67497 | 0.67781 | 0.68598 | 0.69946 | 0.71825
5 | 4.0618 | 3.7396 | 3.4355 | 3.1494 | 2.8815 | 2.6316 | 2.3997 | 2.186 | 1.9903 | 1.8126 | 1.6531 | 1.5116 | 1.3914 | 1.2915 | 1.2053 | 1.1264 | 1.0553 | 0.99471 | 0.94151 | 0.89259 | 0.84743 | 0.80759 | 0.77306 | 0.74386 | 0.71997 | 0.7014 | 0.68814 | 0.68021 | 0.67759 | 0.68029 | 0.6883 | 0.70164 | 0.72029
10 | 4.0873 | 3.7628 | 3.4565 | 3.1685 | 2.8986 | 2.6469 | 2.4134 | 2.1981 | 2.0011 | 1.8222 | 1.6615 | 1.519 | 1.398 | 1.2973 | 1.2105 | 1.1312 | 1.0598 | 0.99902 | 0.94573 | 0.89668 | 0.85135 | 0.81134 | 0.77665 | 0.74726 | 0.7232 | 0.70445 | 0.69102 | 0.6829 | 0.6801 | 0.68262 | 0.69045 | 0.7036 | 0.72206
15 | 4.1136 | 3.7867 | 3.4781 | 3.1879 | 2.916 | 2.6625 | 2.4273 | 2.2105 | 2.012 | 1.8318 | 1.67 | 1.5265 | 1.4046 | 1.3032 | 1.2158 | 1.136 | 1.0643 | 1.0034 | 0.95 | 0.90084 | 0.85533 | 0.81514 | 0.78026 | 0.75068 | 0.72642 | 0.70748 | 0.69384 | 0.68551 | 0.6825 | 0.68479 | 0.6924 | 0.70531 | 0.72354
20 | 4.1395 | 3.8103 | 3.4995 | 3.2072 | 2.9334 | 2.6781 | 2.4412 | 2.2228 | 2.0229 | 1.8415 | 1.6785 | 1.534 | 1.4113 | 1.3091 | 1.2211 | 1.1408 | 1.0688 | 1.0078 | 0.95437 | 0.90509 | 0.8594 | 0.81901 | 0.78391 | 0.75411 | 0.7296 | 0.71039 | 0.69648 | 0.68786 | 0.68454 | 0.68651 | 0.69378 | 0.70634 | 0.7242
25 | 4.1647 | 3.8333 | 3.5205 | 3.2262 | 2.9505 | 2.6935 | 2.455 | 2.2352 | 2.0339 | 1.8512 | 1.6871 | 1.5417 | 1.418 | 1.3151 | 1.2265 | 1.1457 | 1.0734 | 1.0123 | 0.95886 | 0.90948 | 0.86359 | 0.82297 | 0.78762 | 0.75754 | 0.73272 | 0.71318 | 0.6989 | 0.68989 | 0.68614 | 0.68767 | 0.69446 | 0.70652 | 0.72385
30 | 4.1895 | 3.856 | 3.5411 | 3.2449 | 2.9675 | 2.7088 | 2.4688 | 2.2474 | 2.0449 | 1.861 | 1.6958 | 1.5493 | 1.4248 | 1.3211 | 1.2319 | 1.1506 | 1.0781 | 1.0169 | 0.96345 | 0.91397 | 0.86788 | 0.82701 | 0.79138 | 0.76097 | 0.73579 | 0.71584 | 0.70112 | 0.69162 | 0.68735 | 0.68831 | 0.6945 | 0.70592 | 0.72257
35 | 4.214 | 3.8784 | 3.5615 | 3.2635 | 2.9844 | 2.724 | 2.4825 | 2.2598 | 2.0559 | 1.8708 | 1.7045 | 1.5571 | 1.4317 | 1.3272 | 1.2373 | 1.1556 | 1.0828 | 1.0216 | 0.96815 | 0.91857 | 0.87226 | 0.83113 | 0.79518 | 0.76441 | 0.73881 | 0.71839 | 0.70315 | 0.69309 | 0.68821 | 0.68851 | 0.69398 | 0.70463 | 0.72046
40 | 4.2383 | 3.9006 | 3.5819 | 3.2821 | 3.0012 | 2.7392 | 2.4962 | 2.2721 | 2.0669 | 1.8807 | 1.7133 | 1.5649 | 1.4386 | 1.3334 | 1.2428 | 1.1606 | 1.0876 | 1.0264 | 0.97293 | 0.92327 | 0.87674 | 0.83532 | 0.79903 | 0.76785 | 0.74179 | 0.72085 | 0.70503 | 0.69433 | 0.68875 | 0.68829 | 0.69295 | 0.70273 | 0.71762
45 | 4.2627 | 3.923 | 3.6023 | 3.3007 | 3.0181 | 2.7545 | 2.51 | 2.2845 | 2.078 | 1.8906 | 1.7222 | 1.5728 | 1.4456 | 1.3396 | 1.2484 | 1.1656 | 1.0924 | 1.0312 | 0.97779 | 0.92806 | 0.88129 | 0.83957 | 0.80291 | 0.7713 | 0.74474 | 0.72323 | 0.70678 | 0.69538 | 0.68902 | 0.68773 | 0.69148 | 0.70028 | 0.71414
50 | 4.2872 | 3.9455 | 3.6229 | 3.3195 | 3.0351 | 2.77 | 2.5239 | 2.297 | 2.0892 | 1.9006 | 1.7311 | 1.5808 | 1.4527 | 1.3458 | 1.254 | 1.1707 | 1.0973 | 1.0361 | 0.98274 | 0.93292 | 0.88591 | 0.84388 | 0.80683 | 0.77476 | 0.74766 | 0.72554 | 0.70841 | 0.69624 | 0.68906 | 0.68686 | 0.68963 | 0.69738 | 0.71011
55 | 4.3122 | 3.9684 | 3.6438 | 3.3385 | 3.0524 | 2.7856 | 2.538 | 2.3096 | 2.1005 | 1.9107 | 1.7401 | 1.5888 | 1.4598 | 1.3521 | 1.2596 | 1.1759 | 1.1022 | 1.041 | 0.98775 | 0.93786 | 0.8906 | 0.84824 | 0.81078 | 0.77823 | 0.75056 | 0.7278 | 0.70994 | 0.69697 | 0.68891 | 0.68574 | 0.68747 | 0.6941 | 0.70563
60 | 4.3377 | 3.9917 | 3.6651 | 3.3578 | 3.0699 | 2.8014 | 2.5522 | 2.3224 | 2.112 | 1.9209 | 1.7492 | 1.5968 | 1.4669 | 1.3585 | 1.2652 | 1.181 | 1.1072 | 1.046 | 0.99282 | 0.94285 | 0.89534 | 0.85265 | 0.81477 | 0.7817 | 0.75345 | 0.73002 | 0.7114 | 0.69759 | 0.6886 | 0.68443 | 0.68506 | 0.69052 | 0.70079
65 | 4.3639 | 4.0157 | 3.6869 | 3.3776 | 3.0878 | 2.8175 | 2.5667 | 2.3354 | 2.1235 | 1.9312 | 1.7583 | 1.6049 | 1.4741 | 1.3648 | 1.2709 | 1.1863 | 1.1122 | 1.0511 | 0.99794 | 0.9479 | 0.90013 | 0.85709 | 0.81878 | 0.78519 | 0.75634 | 0.73221 | 0.71281 | 0.69813 | 0.68818 | 0.68297 | 0.68248 | 0.68671 | 0.69568
70 | 4.391 | 4.0404 | 3.7094 | 3.398 | 3.1062 | 2.834 | 2.5815 | 2.3485 | 2.1352 | 1.9415 | 1.7675 | 1.613 | 1.4813 | 1.3712 | 1.2767 | 1.1915 | 1.1173 | 1.0562 | 1.0031 | 0.95299 | 0.90496 | 0.86157 | 0.82281 | 0.7887 | 0.75922 | 0.73438 | 0.71418 | 0.69862 | 0.6877 | 0.68141 | 0.67977 | 0.68276 | 0.69039
75 | 4.4192 | 4.066 | 3.7326 | 3.4189 | 3.125 | 2.8509 | 2.5965 | 2.3619 | 2.1471 | 1.952 | 1.7767 | 1.6212 | 1.4885 | 1.3776 | 1.2824 | 1.1968 | 1.1224 | 1.0613 | 1.0083 | 0.95812 | 0.90982 | 0.86607 | 0.82687 | 0.79221 | 0.76211 | 0.73655 | 0.71555 | 0.69909 | 0.68718 | 0.67982 | 0.67701 | 0.67874 | 0.68503
80 | 4.4487 | 4.0927 | 3.7567 | 3.4406 | 3.1445 | 2.8683 | 2.612 | 2.3756 | 2.1592 | 1.9627 | 1.7861 | 1.6294 | 1.4958 | 1.3841 | 1.2882 | 1.2021 | 1.1275 | 1.0665 | 1.0136 | 0.96327 | 0.9147 | 0.87059 | 0.83094 | 0.79575 | 0.76501 | 0.73874 | 0.71692 | 0.69957 | 0.68667 | 0.67824 | 0.67426 | 0.67474 | 0.67968
Voltage Adjust (msec) vs. Manifold Vacuum (kpa) vs. Battery Volts
(kpa) | 4.5 | 5 | 5.5 | 6 | 6.5 | 7 | 7.5 | 8 | 8.5 | 9 | 9.5 | 10 | 10.5 | 11 | 11.5 | 12 | 12.5 | 13 | 13.5 | 14 | 14.5 | 15 | 15.5 | 16 | 16.5 | 17 | 17.5 | 18 | 18.5 | 19 | 19.5 | 20 | 20.5
-80 | 3.7389 | 3.4401 | 3.1585 | 2.8939 | 2.6464 | 2.416 | 2.2027 | 2.0065 | 1.8273 | 1.6653 | 1.5203 | 1.3925 | 1.2853 | 1.1976 | 1.1222 | 1.0518 | 0.98637 | 0.92905 | 0.8779 | 0.83095 | 0.78786 | 0.74963 | 0.71625 | 0.68772 | 0.66405 | 0.64523 | 0.63126 | 0.62215 | 0.61789 | 0.61848 | 0.62393 | 0.63423 | 0.64938
-70 | 3.766 | 3.466 | 3.1831 | 2.9173 | 2.6686 | 2.4369 | 2.2224 | 2.0249 | 1.8445 | 1.6812 | 1.5349 | 1.4058 | 1.2972 | 1.2081 | 1.1314 | 1.06 | 0.99381 | 0.93603 | 0.88459 | 0.83741 | 0.79416 | 0.75587 | 0.72253 | 0.69415 | 0.67072 | 0.65225 | 0.63874 | 0.63018 | 0.62658 | 0.62793 | 0.63424 | 0.64551 | 0.66173
-60 | 3.796 | 3.4944 | 3.2099 | 2.9425 | 2.6922 | 2.4591 | 2.243 | 2.044 | 1.8622 | 1.6975 | 1.5498 | 1.4193 | 1.3093 | 1.2188 | 1.1407 | 1.0683 | 1.0014 | 0.94321 | 0.89148 | 0.84408 | 0.80065 | 0.76226 | 0.72892 | 0.70062 | 0.67737 | 0.65916 | 0.646 | 0.63789 | 0.63482 | 0.6368 | 0.64382 | 0.65589 | 0.67301
-50 | 3.8289 | 3.5252 | 3.2388 | 2.9695 | 2.7173 | 2.4823 | 2.2645 | 2.0639 | 1.8804 | 1.7141 | 1.565 | 1.433 | 1.3216 | 1.2296 | 1.1502 | 1.0768 | 1.0092 | 0.95059 | 0.8986 | 0.85097 | 0.80733 | 0.76881 | 0.73541 | 0.70714 | 0.68399 | 0.66597 | 0.65306 | 0.64528 | 0.64262 | 0.64509 | 0.65267 | 0.66538 | 0.68322
-40 | 3.8647 | 3.5586 | 3.2698 | 2.9982 | 2.7439 | 2.5068 | 2.287 | 2.0845 | 1.8992 | 1.7312 | 1.5804 | 1.4469 | 1.3339 | 1.2405 | 1.1599 | 1.0854 | 1.0172 | 0.95816 | 0.90592 | 0.85806 | 0.81419 | 0.77551 | 0.74202 | 0.71371 | 0.69059 | 0.67266 | 0.65991 | 0.65235 | 0.64998 | 0.65279 | 0.6608 | 0.67398 | 0.69236
-30 | 3.9034 | 3.5944 | 3.3029 | 3.0287 | 2.7719 | 2.5325 | 2.3104 | 2.1058 | 1.9185 | 1.7486 | 1.5961 | 1.4609 | 1.3465 | 1.2516 | 1.1697 | 1.0942 | 1.0253 | 0.96594 | 0.91346 | 0.86537 | 0.82125 | 0.78237 | 0.74873 | 0.72033 | 0.69716 | 0.67924 | 0.66655 | 0.6591 | 0.65689 | 0.65992 | 0.66819 | 0.68169 | 0.70044
-20 | 3.945 | 3.6328 | 3.3381 | 3.061 | 2.8014 | 2.5593 | 2.3348 | 2.1278 | 1.9383 | 1.7664 | 1.612 | 1.4752 | 1.3591 | 1.2628 | 1.1797 | 1.1032 | 1.0337 | 0.97391 | 0.9212 | 0.87288 | 0.82849 | 0.78938 | 0.75555 | 0.72699 | 0.70371 | 0.68571 | 0.67298 | 0.66553 | 0.66336 | 0.66647 | 0.67485 | 0.68851 | 0.70744
-10 | 3.9895 | 3.6736 | 3.3755 | 3.095 | 2.8323 | 2.5873 | 2.36 | 2.1505 | 1.9587 | 1.7846 | 1.6282 | 1.4896 | 1.3719 | 1.2742 | 1.1898 | 1.1124 | 1.0422 | 0.98208 | 0.92917 | 0.8806 | 0.83592 | 0.79655 | 0.76247 | 0.7337 | 0.71023 | 0.69207 | 0.6792 | 0.67164 | 0.66939 | 0.67243 | 0.68078 | 0.69443 | 0.71338
0 | 4.037 | 3.717 | 3.4149 | 3.1309 | 2.8647 | 2.6165 | 2.3863 | 2.174 | 1.9796 | 1.8032 | 1.6447 | 1.5042 | 1.3849 | 1.2857 | 1.2001 | 1.1217 | 1.0509 | 0.99045 | 0.93734 | 0.88854 | 0.84355 | 0.80387 | 0.76951 | 0.74046 | 0.71673 | 0.69831 | 0.68522 | 0.67743 | 0.67497 | 0.67781 | 0.68598 | 0.69946 | 0.71825
10 | 4.0873 | 3.7628 | 3.4565 | 3.1685 | 2.8986 | 2.6469 | 2.4134 | 2.1981 | 2.0011 | 1.8222 | 1.6615 | 1.519 | 1.398 | 1.2973 | 1.2105 | 1.1312 | 1.0598 | 0.99902 | 0.94573 | 0.89668 | 0.85135 | 0.81134 | 0.77665 | 0.74726 | 0.7232 | 0.70445 | 0.69102 | 0.6829 | 0.6801 | 0.68262 | 0.69045 | 0.7036 | 0.72206
20 | 4.1395 | 3.8103 | 3.4995 | 3.2072 | 2.9334 | 2.6781 | 2.4412 | 2.2228 | 2.0229 | 1.8415 | 1.6785 | 1.534 | 1.4113 | 1.3091 | 1.2211 | 1.1408 | 1.0688 | 1.0078 | 0.95437 | 0.90509 | 0.8594 | 0.81901 | 0.78391 | 0.75411 | 0.7296 | 0.71039 | 0.69648 | 0.68786 | 0.68454 | 0.68651 | 0.69378 | 0.70634 | 0.7242
30 | 4.1895 | 3.856 | 3.5411 | 3.2449 | 2.9675 | 2.7088 | 2.4688 | 2.2474 | 2.0449 | 1.861 | 1.6958 | 1.5493 | 1.4248 | 1.3211 | 1.2319 | 1.1506 | 1.0781 | 1.0169 | 0.96345 | 0.91397 | 0.86788 | 0.82701 | 0.79138 | 0.76097 | 0.73579 | 0.71584 | 0.70112 | 0.69162 | 0.68735 | 0.68831 | 0.6945 | 0.70592 | 0.72257
40 | 4.2383 | 3.9006 | 3.5819 | 3.2821 | 3.0012 | 2.7392 | 2.4962 | 2.2721 | 2.0669 | 1.8807 | 1.7133 | 1.5649 | 1.4386 | 1.3334 | 1.2428 | 1.1606 | 1.0876 | 1.0264 | 0.97293 | 0.92327 | 0.87674 | 0.83532 | 0.79903 | 0.76785 | 0.74179 | 0.72085 | 0.70503 | 0.69433 | 0.68875 | 0.68829 | 0.69295 | 0.70273 | 0.71762
50 | 4.2872 | 3.9455 | 3.6229 | 3.3195 | 3.0351 | 2.77 | 2.5239 | 2.297 | 2.0892 | 1.9006 | 1.7311 | 1.5808 | 1.4527 | 1.3458 | 1.254 | 1.1707 | 1.0973 | 1.0361 | 0.98274 | 0.93292 | 0.88591 | 0.84388 | 0.80683 | 0.77476 | 0.74766 | 0.72554 | 0.70841 | 0.69624 | 0.68906 | 0.68686 | 0.68963 | 0.69738 | 0.71011
60 | 4.3377 | 3.9917 | 3.6651 | 3.3578 | 3.0699 | 2.8014 | 2.5522 | 2.3224 | 2.112 | 1.9209 | 1.7492 | 1.5968 | 1.4669 | 1.3585 | 1.2652 | 1.181 | 1.1072 | 1.046 | 0.99282 | 0.94285 | 0.89534 | 0.85265 | 0.81477 | 0.7817 | 0.75345 | 0.73002 | 0.7114 | 0.69759 | 0.6886 | 0.68443 | 0.68506 | 0.69052 | 0.70079
70 | 4.391 | 4.0404 | 3.7094 | 3.398 | 3.1062 | 2.834 | 2.5815 | 2.3485 | 2.1352 | 1.9415 | 1.7675 | 1.613 | 1.4813 | 1.3712 | 1.2767 | 1.1915 | 1.1173 | 1.0562 | 1.0031 | 0.95299 | 0.90496 | 0.86157 | 0.82281 | 0.7887 | 0.75922 | 0.73438 | 0.71418 | 0.69862 | 0.6877 | 0.68141 | 0.67977 | 0.68276 | 0.69039
80 | 4.4487 | 4.0927 | 3.7567 | 3.4406 | 3.1445 | 2.8683 | 2.612 | 2.3756 | 2.1592 | 1.9627 | 1.7861 | 1.6294 | 1.4958 | 1.3841 | 1.2882 | 1.2021 | 1.1275 | 1.0665 | 1.0136 | 0.96327 | 0.9147 | 0.87059 | 0.83094 | 0.79575 | 0.76501 | 0.73874 | 0.71692 | 0.69957 | 0.68667 | 0.67824 | 0.67426 | 0.67474 | 0.67968
Voltage Adjust (msec) vs. Differential Fuel Pressure (kpa) vs. Battery Volts
(kpa) | 4 | 5 | 6 | 7 | 8 | 9 | 10 | 11 | 12 | 13 | 14 | 15 | 16 | 17 | 18 | 19 | 20
128 | 4.161 | 3.4278 | 2.7887 | 2.2435 | 1.7924 | 1.4353 | 1.1722 | 1.0227 | 0.92808 | 0.83345 | 0.74757 | 0.65972 | 0.57348 | 0.48885 | 0.40582 | 0.3244 | 0.24458
144 | 4.105 | 3.3937 | 2.7724 | 2.2413 | 1.8001 | 1.449 | 1.188 | 1.0353 | 0.93603 | 0.83863 | 0.75156 | 0.66504 | 0.58233 | 0.50344 | 0.42836 | 0.35708 | 0.28962
160 | 4.0575 | 3.366 | 2.7608 | 2.242 | 1.8097 | 1.4637 | 1.2042 | 1.0482 | 0.94441 | 0.84431 | 0.75609 | 0.67076 | 0.59131 | 0.51775 | 0.45007 | 0.38828 | 0.33238
176 | 4.0187 | 3.3446 | 2.7536 | 2.2458 | 1.8211 | 1.4794 | 1.2209 | 1.0616 | 0.95321 | 0.8505 | 0.76115 | 0.67687 | 0.60041 | 0.53177 | 0.47097 | 0.41799 | 0.37284
192 | 3.9884 | 3.3296 | 2.7511 | 2.2526 | 1.8343 | 1.4961 | 1.2381 | 1.0752 | 0.96245 | 0.8572 | 0.76676 | 0.68337 | 0.60962 | 0.54552 | 0.49105 | 0.44622 | 0.41103
208 | 3.9666 | 3.3211 | 2.753 | 2.2624 | 1.8494 | 1.5138 | 1.2557 | 1.0893 | 0.97212 | 0.8644 | 0.7729 | 0.69027 | 0.61896 | 0.55897 | 0.5103 | 0.47296 | 0.44693
224 | 3.9535 | 3.3189 | 2.7595 | 2.2753 | 1.8663 | 1.5325 | 1.2739 | 1.1037 | 0.98221 | 0.87212 | 0.77958 | 0.69757 | 0.62842 | 0.57215 | 0.52874 | 0.49821 | 0.48054
240 | 3.9489 | 3.3231 | 2.7705 | 2.2912 | 1.8851 | 1.5521 | 1.2925 | 1.1184 | 0.99274 | 0.88034 | 0.7868 | 0.70525 | 0.638 | 0.58504 | 0.54636 | 0.52197 | 0.51187
256 | 3.9529 | 3.3337 | 2.7861 | 2.3101 | 1.9057 | 1.5728 | 1.3115 | 1.1335 | 1.0037 | 0.88906 | 0.79455 | 0.71334 | 0.6477 | 0.59764 | 0.56316 | 0.54425 | 0.54091
272 | 3.9655 | 3.3507 | 2.8063 | 2.332 | 1.9281 | 1.5944 | 1.331 | 1.149 | 1.0151 | 0.8983 | 0.80284 | 0.72182 | 0.65753 | 0.60996 | 0.57913 | 0.56504 | 0.56767
288 | 3.9867 | 3.3742 | 2.8309 | 2.357 | 1.9524 | 1.6171 | 1.351 | 1.1648 | 1.0269 | 0.90804 | 0.81167 | 0.73069 | 0.66747 | 0.622 | 0.59429 | 0.58434 | 0.59214
304 | 4.0164 | 3.4039 | 2.8601 | 2.385 | 1.9785 | 1.6407 | 1.3715 | 1.181 | 1.0392 | 0.91829 | 0.82104 | 0.73996 | 0.67753 | 0.63376 | 0.60863 | 0.60215 | 0.61433
320 | 4.0547 | 3.4401 | 2.8939 | 2.416 | 2.0065 | 1.6653 | 1.3925 | 1.1976 | 1.0518 | 0.92905 | 0.83095 | 0.74963 | 0.68772 | 0.64523 | 0.62215 | 0.61848 | 0.63423
336 | 4.1016 | 3.4827 | 2.9322 | 2.4501 | 2.0363 | 1.6909 | 1.4139 | 1.2145 | 1.0649 | 0.94032 | 0.84139 | 0.75968 | 0.69802 | 0.65641 | 0.63484 | 0.63332 | 0.65184
352 | 4.1571 | 3.5317 | 2.9751 | 2.4871 | 2.0679 | 1.7175 | 1.4358 | 1.2317 | 1.0785 | 0.95209 | 0.85237 | 0.77014 | 0.70845 | 0.66731 | 0.64672 | 0.64667 | 0.66718
368 | 4.2211 | 3.5871 | 3.0224 | 2.5272 | 2.1014 | 1.7451 | 1.4581 | 1.2494 | 1.0924 | 0.96437 | 0.86389 | 0.78099 | 0.719 | 0.67793 | 0.65778 | 0.65854 | 0.68022
384 | 4.2937 | 3.6488 | 3.0744 | 2.5704 | 2.1368 | 1.7736 | 1.4809 | 1.2673 | 1.1068 | 0.97716 | 0.87595 | 0.79223 | 0.72967 | 0.68826 | 0.66802 | 0.66892 | 0.69098
400 | 4.3749 | 3.717 | 3.1309 | 2.6165 | 2.174 | 1.8032 | 1.5042 | 1.2857 | 1.1217 | 0.99045 | 0.88854 | 0.80387 | 0.74046 | 0.69831 | 0.67743 | 0.67781 | 0.69946
416 | 4.4645 | 3.7914 | 3.1918 | 2.6656 | 2.213 | 1.8337 | 1.528 | 1.3044 | 1.1369 | 1.0043 | 0.90168 | 0.81591 | 0.75137 | 0.70807 | 0.68601 | 0.68518 | 0.70559
432 | 4.5525 | 3.8649 | 3.2524 | 2.7149 | 2.2524 | 1.8649 | 1.5524 | 1.3236 | 1.1526 | 1.0188 | 0.9158 | 0.82865 | 0.76234 | 0.71687 | 0.69224 | 0.68844 | 0.70549
448 | 4.6374 | 3.9365 | 3.3119 | 2.7638 | 2.292 | 1.8966 | 1.5776 | 1.3433 | 1.1687 | 1.0341 | 0.93097 | 0.84215 | 0.77337 | 0.72463 | 0.69592 | 0.68724 | 0.69859
464 | 4.7259 | 4.0108 | 3.3736 | 2.8143 | 2.3328 | 1.9291 | 1.6033 | 1.3635 | 1.1852 | 1.0501 | 0.94689 | 0.8562 | 0.7845 | 0.73177 | 0.69803 | 0.68327 | 0.68749
480 | 4.8246 | 4.0927 | 3.4406 | 2.8683 | 2.3756 | 1.9627 | 1.6294 | 1.3841 | 1.2021 | 1.0665 | 0.96327 | 0.87059 | 0.79575 | 0.73874 | 0.69957 | 0.67824 | 0.67474
496 | 4.9402 | 4.187 | 3.5162 | 2.9277 | 2.4214 | 1.9975 | 1.6559 | 1.4048 | 1.2195 | 1.0832 | 0.97984 | 0.88512 | 0.80717 | 0.74597 | 0.70153 | 0.67385 | 0.66292
512 | 5.0793 | 4.2985 | 3.6035 | 2.9944 | 2.4712 | 2.0339 | 1.6825 | 1.4257 | 1.2374 | 1.1001 | 0.99628 | 0.89959 | 0.81879 | 0.7539 | 0.7049 | 0.6718 | 0.6546
528 | 5.2487 | 4.4318 | 3.7057 | 3.0704 | 2.5259 | 2.0721 | 1.7092 | 1.4466 | 1.2557 | 1.117 | 1.0123 | 0.91378 | 0.83066 | 0.76296 | 0.71067 | 0.6738 | 0.65236
544 | 5.455 | 4.5919 | 3.826 | 3.1575 | 2.5863 | 2.1124 | 1.7358 | 1.4674 | 1.2744 | 1.1338 | 1.0277 | 0.92751 | 0.84281 | 0.77359 | 0.71984 | 0.68156 | 0.65876
560 | 5.7022 | 4.7815 | 3.9665 | 3.257 | 2.6531 | 2.1549 | 1.7622 | 1.488 | 1.2937 | 1.1503 | 1.0422 | 0.94063 | 0.85526 | 0.78605 | 0.73301 | 0.69612 | 0.67539
576 | 5.9794 | 4.993 | 4.1217 | 3.3656 | 2.7248 | 2.1991 | 1.7887 | 1.5086 | 1.3134 | 1.1669 | 1.0562 | 0.95348 | 0.86795 | 0.79964 | 0.74854 | 0.71467 | 0.69801
592 | 6.2844 | 5.2245 | 4.2907 | 3.4828 | 2.8009 | 2.2451 | 1.8152 | 1.5293 | 1.3335 | 1.1835 | 1.07 | 0.96615 | 0.88087 | 0.81419 | 0.76611 | 0.73662 | 0.72573
608 | 6.6171 | 5.4762 | 4.4733 | 3.6085 | 2.8816 | 2.2928 | 1.8419 | 1.55 | 1.3542 | 1.2002 | 1.0835 | 0.97862 | 0.89402 | 0.82972 | 0.78571 | 0.76199 | 0.75856
624 | 6.9774 | 5.748 | 4.6697 | 3.7427 | 2.9668 | 2.3421 | 1.8686 | 1.5707 | 1.3752 | 1.217 | 1.0967 | 0.9909 | 0.9074 | 0.84621 | 0.80733 | 0.79076 | 0.7965
640 | 7.3655 | 6.0399 | 4.8799 | 3.8854 | 3.0565 | 2.3932 | 1.8955 | 1.5915 | 1.3968 | 1.2338 | 1.1096 | 1.003 | 0.92101 | 0.86368 | 0.83099 | 0.82295 | 0.83955
Voltage Adjust (msec) vs. Differential Fuel Pressure (kpa) vs. Battery Volts
(kpa) | 4 | 5 | 6 | 7 | 8 | 9 | 10 | 11 | 12 | 13 | 14 | 15 | 16 | 17 | 18 | 19 | 20
128 | 4.161 | 3.4278 | 2.7887 | 2.2435 | 1.7924 | 1.4353 | 1.1722 | 1.0227 | 0.92808 | 0.83345 | 0.74757 | 0.65972 | 0.57348 | 0.48885 | 0.40582 | 0.3244 | 0.24458
148 | 4.0923 | 3.3862 | 2.7691 | 2.2412 | 1.8023 | 1.4526 | 1.192 | 1.0385 | 0.93808 | 0.84 | 0.75264 | 0.66643 | 0.58457 | 0.50704 | 0.43386 | 0.36502 | 0.30052
168 | 4.037 | 3.3545 | 2.7566 | 2.2435 | 1.8151 | 1.4715 | 1.2125 | 1.0549 | 0.94876 | 0.84734 | 0.75855 | 0.67376 | 0.59584 | 0.5248 | 0.46062 | 0.40332 | 0.3529
188 | 3.9951 | 3.3328 | 2.7513 | 2.2506 | 1.8308 | 1.4919 | 1.2338 | 1.0718 | 0.9601 | 0.85548 | 0.76531 | 0.68171 | 0.60731 | 0.54211 | 0.4861 | 0.4393 | 0.4017
208 | 3.9666 | 3.3211 | 2.753 | 2.2624 | 1.8494 | 1.5138 | 1.2557 | 1.0893 | 0.97212 | 0.8644 | 0.7729 | 0.69027 | 0.61896 | 0.55897 | 0.5103 | 0.47296 | 0.44693
228 | 3.9516 | 3.3194 | 2.7618 | 2.279 | 1.8708 | 1.5373 | 1.2785 | 1.1073 | 0.98481 | 0.87412 | 0.78133 | 0.69945 | 0.63081 | 0.5754 | 0.53322 | 0.50429 | 0.48859
248 | 3.9499 | 3.3276 | 2.7778 | 2.3003 | 1.8951 | 1.5623 | 1.3019 | 1.1259 | 0.99817 | 0.88464 | 0.79061 | 0.70925 | 0.64284 | 0.59137 | 0.55486 | 0.53329 | 0.52667
268 | 3.9616 | 3.3459 | 2.8008 | 2.3263 | 1.9223 | 1.5889 | 1.3261 | 1.1451 | 1.0122 | 0.89594 | 0.80072 | 0.71966 | 0.65506 | 0.60691 | 0.57522 | 0.55998 | 0.56119
288 | 3.9867 | 3.3742 | 2.8309 | 2.357 | 1.9524 | 1.6171 | 1.351 | 1.1648 | 1.0269 | 0.90804 | 0.81167 | 0.73069 | 0.66747 | 0.622 | 0.59429 | 0.58434 | 0.59214
308 | 4.0252 | 3.4124 | 2.8682 | 2.3925 | 1.9853 | 1.6467 | 1.3767 | 1.1851 | 1.0423 | 0.92093 | 0.82347 | 0.74234 | 0.68007 | 0.63665 | 0.61208 | 0.60637 | 0.61952
328 | 4.0771 | 3.4606 | 2.9125 | 2.4327 | 2.0212 | 1.678 | 1.4031 | 1.206 | 1.0583 | 0.93462 | 0.8361 | 0.75461 | 0.69286 | 0.65085 | 0.6286 | 0.62609 | 0.64332
348 | 4.1424 | 3.5189 | 2.9639 | 2.4776 | 2.0599 | 1.7107 | 1.4302 | 1.2274 | 1.0751 | 0.9491 | 0.84957 | 0.76749 | 0.70583 | 0.66461 | 0.64383 | 0.64348 | 0.66356
368 | 4.2211 | 3.5871 | 3.0224 | 2.5272 | 2.1014 | 1.7451 | 1.4581 | 1.2494 | 1.0924 | 0.96437 | 0.86389 | 0.78099 | 0.719 | 0.67793 | 0.65778 | 0.65854 | 0.68022
388 | 4.3132 | 3.6653 | 3.0881 | 2.5816 | 2.1459 | 1.7809 | 1.4867 | 1.2719 | 1.1105 | 0.98043 | 0.87904 | 0.7951 | 0.73236 | 0.6908 | 0.67045 | 0.67128 | 0.69332
408 | 4.4187 | 3.7535 | 3.1608 | 2.6407 | 2.1932 | 1.8183 | 1.5161 | 1.295 | 1.1292 | 0.99729 | 0.89504 | 0.80983 | 0.7459 | 0.70323 | 0.68183 | 0.6817 | 0.70284
428 | 4.5311 | 3.8469 | 3.2375 | 2.7027 | 2.2425 | 1.8571 | 1.5463 | 1.3187 | 1.1486 | 1.0151 | 0.91216 | 0.82539 | 0.7596 | 0.71479 | 0.69096 | 0.68811 | 0.70625
448 | 4.6374 | 3.9365 | 3.3119 | 2.7638 | 2.292 | 1.8966 | 1.5776 | 1.3433 | 1.1687 | 1.0341 | 0.93097 | 0.84215 | 0.77337 | 0.72463 | 0.69592 | 0.68724 | 0.69859
468 | 4.7493 | 4.0304 | 3.3897 | 2.8274 | 2.3432 | 1.9374 | 1.6098 | 1.3687 | 1.1894 | 1.0541 | 0.95095 | 0.85977 | 0.78729 | 0.73351 | 0.69843 | 0.68204 | 0.68435
488 | 4.8798 | 4.138 | 3.4772 | 2.8972 | 2.3981 | 1.9799 | 1.6426 | 1.3944 | 1.2108 | 1.0748 | 0.97155 | 0.87785 | 0.80143 | 0.74229 | 0.70043 | 0.67585 | 0.66855
508 | 5.042 | 4.2687 | 3.5804 | 2.9769 | 2.4584 | 2.0247 | 1.6759 | 1.4205 | 1.2329 | 1.0959 | 0.9922 | 0.89599 | 0.81587 | 0.75183 | 0.70387 | 0.672 | 0.65621
528 | 5.2487 | 4.4318 | 3.7057 | 3.0704 | 2.5259 | 2.0721 | 1.7092 | 1.4466 | 1.2557 | 1.117 | 1.0123 | 0.91378 | 0.83066 | 0.76296 | 0.71067 | 0.6738 | 0.65236
548 | 5.5131 | 4.6366 | 3.8593 | 3.1813 | 2.6024 | 2.1228 | 1.7424 | 1.4725 | 1.2792 | 1.1379 | 1.0314 | 0.93084 | 0.84589 | 0.77654 | 0.72277 | 0.6846 | 0.66201
568 | 5.8374 | 4.8847 | 4.0424 | 3.3103 | 2.6884 | 2.1768 | 1.7754 | 1.4983 | 1.3035 | 1.1586 | 1.0492 | 0.94708 | 0.86158 | 0.79273 | 0.74052 | 0.70497 | 0.68606
588 | 6.2056 | 5.1647 | 4.2471 | 3.4527 | 2.7815 | 2.2334 | 1.8086 | 1.5241 | 1.3285 | 1.1793 | 1.0666 | 0.963 | 0.87762 | 0.81047 | 0.76153 | 0.73081 | 0.71832
608 | 6.6171 | 5.4762 | 4.4733 | 3.6085 | 2.8816 | 2.2928 | 1.8419 | 1.55 | 1.3542 | 1.2002 | 1.0835 | 0.97862 | 0.89402 | 0.82972 | 0.78571 | 0.76199 | 0.75856
628 | 7.0719 | 5.8191 | 4.721 | 3.7776 | 2.9888 | 2.3548 | 1.8754 | 1.5759 | 1.3806 | 1.2212 | 1.1 | 0.99394 | 0.91078 | 0.85049 | 0.81306 | 0.79849 | 0.80679
648 | 7.57 | 6.1934 | 4.9901 | 3.96 | 3.1031 | 2.4194 | 1.909 | 1.6019 | 1.4077 | 1.2422 | 1.1159 | 1.009 | 0.9279 | 0.87277 | 0.84358 | 0.84032 | 0.86299
668 | 8.1114 | 6.5992 | 5.2806 | 4.1557 | 3.2244 | 2.4867 | 1.9427 | 1.628 | 1.4355 | 1.2634 | 1.1315 | 1.0237 | 0.94537 | 0.89657 | 0.87727 | 0.88748 | 0.92718
688 | 8.6961 | 7.0364 | 5.5926 | 4.3647 | 3.3528 | 2.5567 | 1.9766 | 1.6542 | 1.4641 | 1.2847 | 1.1465 | 1.0381 | 0.9632 | 0.92189 | 0.91414 | 0.93996 | 0.99934
708 | 9.3242 | 7.5051 | 5.9261 | 4.5871 | 3.4882 | 2.6294 | 2.0106 | 1.6804 | 1.4934 | 1.3062 | 1.1611 | 1.0522 | 0.98138 | 0.94871 | 0.95418 | 0.99777 | 1.0795
728 | 9.9956 | 8.0052 | 6.2809 | 4.8228 | 3.6307 | 2.7047 | 2.0448 | 1.7067 | 1.5234 | 1.3277 | 1.1753 | 1.066 | 0.99993 | 0.97706 | 0.99738 | 1.0609 | 1.1676
748 | 10.7102 | 8.5367 | 6.6573 | 5.0718 | 3.7802 | 2.7827 | 2.0792 | 1.7331 | 1.5541 | 1.3493 | 1.1889 | 1.0795 | 1.0188 | 1.0069 | 1.0438 | 1.1294 | 1.2637
768 | 11.4682 | 9.0997 | 7.055 | 5.3341 | 3.9368 | 2.8634 | 2.1137 | 1.7596 | 1.5855 | 1.371 | 1.2021 | 1.0927 | 1.0381 | 1.0383 | 1.0933 | 1.2032 | 1.3678
| 4.3749 | 3.717 | 3.1309 | 2.6165 | 2.174 | 1.8032 | 1.5042 | 1.2857 | 1.1217 | 0.99045 | 0.88854 | 0.80387 | 0.74046 | 0.69831 | 0.67743 | 0.67781 | 0.69946

## Injector Flow Base
Injector Dynamics ID725
© Copyright 2010 Yaw Power Products LLC
All Rights Reserved
Flow vs. Manifold Vacuum (kpa)
| Scale % |  | 100
| g/sec | g/sec scaled | lb/hr | lb/hr scaled
0 | 10.0403 | 10.0403 | 79.6847 | 79.6847
5 | 10.1053 | 10.1053 | 80.2011 | 80.2011
10 | 10.1701 | 10.1701 | 80.7151 | 80.7151
15 | 10.2346 | 10.2346 | 81.2267 | 81.2267
20 | 10.2987 | 10.2987 | 81.736 | 81.736
25 | 10.3626 | 10.3626 | 82.2429 | 82.2429
30 | 10.4262 | 10.4262 | 82.7476 | 82.7476
35 | 10.4895 | 10.4895 | 83.2499 | 83.2499
40 | 10.5525 | 10.5525 | 83.7498 | 83.7498
45 | 10.6152 | 10.6152 | 84.2474 | 84.2474
50 | 10.6776 | 10.6776 | 84.7426 | 84.7426
55 | 10.7397 | 10.7397 | 85.2355 | 85.2355
60 | 10.8015 | 10.8015 | 85.7259 | 85.7259
65 | 10.8629 | 10.8629 | 86.2139 | 86.2139
70 | 10.9241 | 10.9241 | 86.6994 | 86.6994
75 | 10.985 | 10.985 | 87.1825 | 87.1825
80 | 11.0456 | 11.0456 | 87.6632 | 87.6632
Flow vs. Manifold Vacuum (kpa)
| Scale % |  | 100
| g/sec | g/sec scaled | lb/hr | lb/hr scaled
-80 | 8.9577 | 8.9577 | 71.0927 | 71.0927
-70 | 9.0973 | 9.0973 | 72.2006 | 72.2006
-60 | 9.2356 | 9.2356 | 73.2988 | 73.2988
-50 | 9.3728 | 9.3728 | 74.3873 | 74.3873
-40 | 9.5087 | 9.5087 | 75.4661 | 75.4661
-30 | 9.6434 | 9.6434 | 76.5353 | 76.5353
-20 | 9.7769 | 9.7769 | 77.5948 | 77.5948
-10 | 9.9092 | 9.9092 | 78.6446 | 78.6446
0 | 10.0403 | 10.0403 | 79.6847 | 79.6847
10 | 10.1701 | 10.1701 | 80.7151 | 80.7151
20 | 10.2987 | 10.2987 | 81.736 | 81.736
30 | 10.4262 | 10.4262 | 82.7476 | 82.7476
40 | 10.5525 | 10.5525 | 83.7498 | 83.7498
50 | 10.6776 | 10.6776 | 84.7426 | 84.7426
60 | 10.8015 | 10.8015 | 85.7259 | 85.7259
70 | 10.9241 | 10.9241 | 86.6994 | 86.6994
80 | 11.0456 | 11.0456 | 87.6632 | 87.6632
Flow vs. Manifold Vacuum (kpa)
| Scale % |  | 100
| g/sec | g/sec scaled | lb/hr | lb/hr scaled
-120 | 8.3871 | 8.3871 | 66.5645 | 66.5645
-114 | 8.474 | 8.474 | 67.2536 | 67.2536
-108 | 8.5603 | 8.5603 | 67.9392 | 67.9392
-101 | 8.6606 | 8.6606 | 68.7347 | 68.7347
-95 | 8.746 | 8.746 | 69.4128 | 69.4128
-89 | 8.831 | 8.831 | 70.0874 | 70.0874
-83 | 8.9156 | 8.9156 | 70.7585 | 70.7585
-76 | 9.0137 | 9.0137 | 71.537 | 71.537
-70 | 9.0973 | 9.0973 | 72.2006 | 72.2006
-64 | 9.1804 | 9.1804 | 72.8607 | 72.8607
-58 | 9.2632 | 9.2632 | 73.5173 | 73.5173
-51 | 9.3591 | 9.3591 | 74.2789 | 74.2789
-45 | 9.4409 | 9.4409 | 74.9279 | 74.9279
-39 | 9.5223 | 9.5223 | 75.5735 | 75.5735
-33 | 9.6032 | 9.6032 | 76.2155 | 76.2155
-26 | 9.697 | 9.697 | 76.9602 | 76.9602
-20 | 9.7769 | 9.7769 | 77.5948 | 77.5948
-14 | 9.8565 | 9.8565 | 78.2258 | 78.2258
-8 | 9.9355 | 9.9355 | 78.8534 | 78.8534
-1 | 10.0272 | 10.0272 | 79.5811 | 79.5811
5 | 10.1053 | 10.1053 | 80.2011 | 80.2011
11 | 10.183 | 10.183 | 80.8176 | 80.8176
18 | 10.2731 | 10.2731 | 81.5326 | 81.5326
24 | 10.3499 | 10.3499 | 82.1417 | 82.1417
30 | 10.4262 | 10.4262 | 82.7476 | 82.7476
36 | 10.5021 | 10.5021 | 83.3501 | 83.3501
43 | 10.5901 | 10.5901 | 84.0487 | 84.0487
49 | 10.6651 | 10.6651 | 84.6438 | 84.6438
55 | 10.7397 | 10.7397 | 85.2355 | 85.2355
61 | 10.8138 | 10.8138 | 85.8237 | 85.8237
68 | 10.8997 | 10.8997 | 86.5055 | 86.5055
74 | 10.9729 | 10.9729 | 87.0861 | 87.0861
80 | 11.0456 | 11.0456 | 87.6632 | 87.6632
| 10.0403 | 10.0403 | 79.6847 | 79.6847
Flow vs. Differential Fuel Pressure (kpa)
| Scale % |  | 100
| g/sec | g/sec scaled | lb/hr | lb/hr scaled
128 | 6.0411 | 6.0411 | 47.9452 | 47.9452
144 | 6.3013 | 6.3013 | 50.0104 | 50.0104
160 | 6.5584 | 6.5584 | 52.0509 | 52.0509
176 | 6.8124 | 6.8124 | 54.0665 | 54.0665
192 | 7.0632 | 7.0632 | 56.0574 | 56.0574
208 | 7.311 | 7.311 | 58.0235 | 58.0235
224 | 7.5556 | 7.5556 | 59.9649 | 59.9649
240 | 7.7971 | 7.7971 | 61.8815 | 61.8815
256 | 8.0354 | 8.0354 | 63.7733 | 63.7733
272 | 8.2707 | 8.2707 | 65.6403 | 65.6403
288 | 8.5028 | 8.5028 | 67.4825 | 67.4825
304 | 8.7318 | 8.7318 | 69.3 | 69.3
320 | 8.9577 | 8.9577 | 71.0927 | 71.0927
336 | 9.1804 | 9.1804 | 72.8607 | 72.8607
352 | 9.4001 | 9.4001 | 74.6038 | 74.6038
368 | 9.6166 | 9.6166 | 76.3222 | 76.3222
384 | 9.83 | 9.83 | 78.0158 | 78.0158
400 | 10.0403 | 10.0403 | 79.6847 | 79.6847
416 | 10.2474 | 10.2474 | 81.3288 | 81.3288
432 | 10.4515 | 10.4515 | 82.9488 | 82.9488
448 | 10.6526 | 10.6526 | 84.5448 | 84.5448
464 | 10.8507 | 10.8507 | 86.1165 | 86.1165
480 | 11.0456 | 11.0456 | 87.6632 | 87.6632
496 | 11.2373 | 11.2373 | 89.1846 | 89.1846
512 | 11.4257 | 11.4257 | 90.6802 | 90.6802
528 | 11.6108 | 11.6108 | 92.1495 | 92.1495
544 | 11.7926 | 11.7926 | 93.5921 | 93.5921
560 | 11.971 | 11.971 | 95.0076 | 95.0076
576 | 12.146 | 12.146 | 96.3969 | 96.3969
592 | 12.3178 | 12.3178 | 97.7602 | 97.7602
608 | 12.4863 | 12.4863 | 99.0973 | 99.0973
624 | 12.6514 | 12.6514 | 100.4083 | 100.4083
640 | 12.8133 | 12.8133 | 101.6932 | 101.6932
Flow vs. Differential Fuel Pressure (kpa)
| Scale % |  | 100
(kpa) | g/sec | g/sec scaled | lb/hr | lb/hr scaled
128 | 6.0411 | 6.0411 | 47.9452 | 47.9452
148 | 6.3659 | 6.3659 | 50.5229 | 50.5229
168 | 6.6858 | 6.6858 | 53.0618 | 53.0618
188 | 7.0008 | 7.0008 | 55.562 | 55.562
208 | 7.311 | 7.311 | 58.0235 | 58.0235
228 | 7.6162 | 7.6162 | 60.4464 | 60.4464
248 | 7.9166 | 7.9166 | 62.8305 | 62.8305
268 | 8.2122 | 8.2122 | 65.1759 | 65.1759
288 | 8.5028 | 8.5028 | 67.4825 | 67.4825
308 | 8.7886 | 8.7886 | 69.7505 | 69.7505
328 | 9.0695 | 9.0695 | 71.9798 | 71.9798
348 | 9.3455 | 9.3455 | 74.1704 | 74.1704
368 | 9.6166 | 9.6166 | 76.3222 | 76.3222
388 | 9.8829 | 9.8829 | 78.4354 | 78.4354
408 | 10.1442 | 10.1442 | 80.5098 | 80.5098
428 | 10.4008 | 10.4008 | 82.546 | 82.546
448 | 10.6526 | 10.6526 | 84.5448 | 84.5448
468 | 10.8997 | 10.8997 | 86.5055 | 86.5055
488 | 11.1418 | 11.1418 | 88.4271 | 88.4271
508 | 11.3789 | 11.3789 | 90.3087 | 90.3087
528 | 11.6108 | 11.6108 | 92.1495 | 92.1495
548 | 11.8375 | 11.8375 | 93.9485 | 93.9485
568 | 12.0589 | 12.0589 | 95.7055 | 95.7055
588 | 12.2751 | 12.2751 | 97.4218 | 97.4218
608 | 12.4863 | 12.4863 | 99.0973 | 99.0973
628 | 12.6922 | 12.6922 | 100.732 | 100.732
648 | 12.8931 | 12.8931 | 102.3259 | 102.3259
668 | 13.0888 | 13.0888 | 103.8791 | 103.8791
688 | 13.2793 | 13.2793 | 105.3915 | 105.3915
708 | 13.4647 | 13.4647 | 106.8631 | 106.8631
728 | 13.645 | 13.645 | 108.2939 | 108.2939
748 | 13.8202 | 13.8202 | 109.684 | 109.684
768 | 13.9902 | 13.9902 | 111.0333 | 111.0333
| 12.395 | 12.395 | 98.373 | 98.373