## ID1300x2 Details
INJECTOR DYNAMICS
Injector: | ID1300x²
Manufacturer: | Link
Model: | G4+ Storm Black
Software/Firmware: | 5.6.x.xxxx
Base Pressure: | 3 bar
Pressure Reference: | MAP
Date Generated: | 2018-05-18
Generated By: | Jason @ ID
ID1300x²
© Copyright 2018 Yaw Power Products LLC
All Rights Reserved

## Dead Time
INJECTOR DYNAMICS
Axis | Name |  |  | Units
X Axis | Offset |  |  | milliseconds (ms)
Output | Voltage |  |  | volts (V)
Voltage | 6 | 7 | 8 | 9 | 10 | 11 | 12 | 13 | 14 | 15
Offset | 3.066 | 2.632 | 2.229 | 1.876 | 1.593 | 1.389 | 1.241 | 1.122 | 1.019 | 0.929
ID1300x²
© Copyright 2018 Yaw Power Products LLC
All Rights Reserved

## Non Linear Compensation
INJECTOR DYNAMICS
Axis | Name |  |  | Units
X Axis | Pulsewidth |  |  | milliseconds (ms)
Output | Delta |  |  | milliseconds (ms)
PW | 0 | 0.125 | 0.25 | 0.375 | 0.5 | 0.625 | 0.75 | 0.875 | 1 | 1.125 | 1.25 | 1.375 | 1.5 | 1.625 | 1.75 | 1.875 | 2 | 2.125 | 2.25 | 2.375 | 2.5 | 2.625 | 2.75 | 2.875 | 3 | 3.125 | 3.25 | 3.375 | 3.5 | 3.625 | 3.75 | 3.875 | 4
Delta | 0 | 0.027 | 0.102 | 0.159 | 0.148 | 0.099 | 0.104 | 0.107 | 0.086 | 0.079 | 0.066 | 0.061 | 0.036 | 0.033 | 0.026 | 0.027 | 0.01 | 0.015 | 0.006 | 0.007 | -0.008 | 0.005 | 0.002 | -0.007 | 0.006 | -0.009 | -0.002 | -0.007 | -0.008 | -0.001 | -0.001 | 0 | 0
ID1300x²
© Copyright 2018 Yaw Power Products LLC
All Rights Reserved

## Flowrate
INJECTOR DYNAMICS
Axis | Name | Units
X Axis | Pressure | bar
Output | Flowrate | cubic centimeter per minute (cc/min)
dP | 3
Flowrate | 1331.938
ID1300x²
© Copyright 2018 Yaw Power Products LLC
All Rights Reserved

## Min PW
INJECTOR DYNAMICS
Axis | Name | Units
X Axis | Pressure | bar
Output | Minimum Effective Pulse Width | milliseconds (ms)
Pressure | 3
Min EPW | 0.05
ID1300x²
© Copyright 2018 Yaw Power Products LLC
All Rights Reserved